## ExoSkeleton Node PCB V1.0
Comment | Description | Manufacturer | MPN | Designator | Link | Quantity
2450AT18B100E | Antennas ANTENNA CHIP ISM 915MHZ | Johanson Dielectrics | 2450AT18B100E | ANT1 | https://www.mouser.in/ProductDetail/Johanson-Technology/2450AT18B100E?qs=yCnrNFeXz%252Bh5MFsFIXGZGA%3D%3D | 1
10uF 10V 0402 X5R | 10V 10uF X5R ±20% 0402 Multilayer Ceramic Capacitors MLCC - SMD/SMT ROHS | Samsung Electro-Mechanics | CL05A106MQ5NUNC | C1, C2, C4, C6, C14, C19, C25, C26, C32, C34, C41, C50, C51, C80, C88 | https://www.mouser.in/ProductDetail/Samsung-Electro-Mechanics/CL05A106MQ5NUNC?qs=X6jEic%2FHinDK8vVLi1zwpw%3D%3D | 15
22uF 10V 0603 X5R | 22uF ±20% 10V Ceramic Capacitor X5R 0603 | Samsung Electro-Mechanics | CL10A226MP8NUNE | C3, C9, C11, C12, C13, C16 | https://www.mouser.in/ProductDetail/Samsung-Electro-Mechanics/CL10A226MP8NUNE?qs=gRKWieUq2Hb5O0PTfRKzDQ%3D%3D | 6
100nF 50V 0402 X7R | 50V 100nF X7R ±10% 0402 Multilayer Ceramic Capacitors MLCC - SMD/SMT ROHS | Samsung Electro-Mechanics | CL05B104KB54PNC | C5, C7, C8, C10, C15, C17, C18, C27, C28, C33, C35, C36, C38, C39, C42, C43, C44, C46, C48, C49, C81, C82, C83, C86, C87 | https://www.mouser.in/ProductDetail/Samsung-Electro-Mechanics/CL05B104KB54PNC?qs=xZ%2FP%252Ba9zWqYhRkE4Ondb4Q%3D%3D | 25
100pF 50V 0402 C0G | 50V 100pF C0G ±5% 0402 Multilayer Ceramic Capacitors MLCC - SMD/SMT ROHS | Vishay | GA0402A101JXAAC31G | C37, C40 | https://www.mouser.in/ProductDetail/Vishay-Vitramon/GA0402A101JXAAC31G?qs=y6ZabgHbY%252ByIrHtIRnCYQg%3D%3D | 2
4.7uF 10V 0402 X5R | 10V 4.7uF X5R ±20% 0402 Multilayer Ceramic Capacitors MLCC - SMD/SMT ROHS | Samsung Electro-Mechanics | CL05A475MP5NRNC | C45, C47 | https://www.mouser.in/ProductDetail/Samsung-Electro-Mechanics/CL05A475MP5NRNC?qs=o1waKiAPAqcD9NPTF25fGg%3D%3D | 2
15pF 50V 0402 C0G | 50V 15pF C0G ±5% 0402 Multilayer Ceramic Capacitors MLCC - SMD/SMT ROHS | Vishay | VJ0402A150JXAAC | C52, C53, C84, C85 | https://www.mouser.in/ProductDetail/Vishay-Vitramon/VJ0402A150JXAAC?qs=am5fBa4br%2FvB4vvn0AQ47A%3D%3D | 4
6pF 50V 0402 C0G | 50V 6pF C0G 0402 Multilayer Ceramic Capacitors MLCC - SMD/SMT ROHS | FH (Guangdong Fenghua Advanced Tech) | 0402CG6R0C500NT | C54, C55 | https://www.digikey.in/en/products/detail/cal-chip-electronics-inc/GMC04CG6R0C50NT/23028935 | 2
SP3031-01ETG | 5A@8/20us 7.5V 6V Unidirectional 5V SOD-882 ESD and Surge Protection (TVS/ESD) ROHS | Littelfuse | SP3031-01ETG | D1, D6, D8, D11, D12, D13 | https://www.mouser.in/ProductDetail/Littelfuse/SP3031-01ETG?qs=B%2FZyIADl9o%252B%2FfpJwZJPmLg%3D%3D | 6
TVS0500DRVR | -40℃~+125℃ 155pF 400W@8/20us 43A@8/20us 5V 7.9V 70pA 9.2V IEC 61000-4-2 TVS Unidirectional WSON-6(2x2) ESD and Surge Protection (TVS/ESD) ROHS | Texas Instruments | TVS0500DRVR | D2 | https://www.ti.com/product/TVS0500 | 1
1N5819WS | 40V 600mV@1A 1A SOD-323 Schottky Diodes ROHS | Shenzhen Slkormicro Semicon Co., Ltd. | 1N5819WS | D3, D4, D5, D21, D22 | https://www.digikey.in/en/products/detail/shenzhen-slkormicro-semicon-co-ltd/1N5819WS/26112850 | 5
SM712 | RS485 12A 15V 300W Bidirectional SOT-23 ESD and Surge Protection (TVS/ESD) ROHS | SMC Diode Solutions | SM712 | D7, D9 | https://www.digikey.in/en/products/detail/smc-diode-solutions/SM712/16584910 | 2
ESD351DPYR | 9A@8/20us 6.1V 36W@8/20us 7.5V Unidirectional 3.6V X1-SON-2(0.6x1) ESD and Surge Protection (TVS/ESD) ROHS | Texas Instruments | ESD351DPYR | D10 | https://www.mouser.in/ProductDetail/Texas-Instruments/ESD351DPYR?qs=w%2Fv1CP2dgqqeRo4Km2by%252BQ%3D%3D | 1
RGB LED | -30℃~+85℃ 1.5mm 1.6mm 110° 1mm Common Anode R:2V、G:2.7V、B:2.8V R:48mW、G:64mW、B:64mW R:48mcd、G:155mcd、B:25mcd R:622nm、G:526nm、B:470nm R:8mA、G:5mA、B:3mA Top-mount SMD-4P,1.6x1.5mm RGB LEDs ROHS | Foshan NationStar Optoelectronics | NH-B1515RGBA-HF | D20 | https://www.digikey.com/en/products/detail/xinglight/XL-B1515RGBA-HF/25673124 | 1
BLM15AX102SN1D | Ferrite Bead 0402 Murata BLM15PX Series | Murata | BLM15AX102SN1D | FB1, FB3, FB4, FB5, FB6, FB7, FB8, FB9, FB10, FB14, FB15 | https://www.mouser.in/ProductDetail/Murata-Electronics/BLM15AX102SN1D?qs=MY6wChARw2zFsmOR09MDxg%3D%3D | 11
BLM21SP111SN1D | -55℃~+125℃ 1 110Ω@100MHz 13mΩ 5A ±25% 0805 Ferrite Beads ROHS | Murata Electronics | BLM21SP111SN1D | FB2 | https://www.mouser.in/ProductDetail/Murata-Electronics/BLM21SP111SN1D?qs=byeeYqUIh0MCjH4e%2FBBFzA%3D%3D | 1
TYPEC-304J-BCP16 | 5A USB 3.1 1 260℃ Surface Mount 16 Female -40℃~+85℃ Type-C SMD USB Connectors ROHS |  |  | J1 |  | 1
1uH 3.3A 1008 | 1uH 3.3A 4.7A 40mΩ ±20% 1008 Power Inductors ROHS | Murata Electronics | DFE252012F-1R0M=P2 | L2 | https://www.mouser.in/ProductDetail/Murata-Electronics/DFE252012F-1R0M%3dP2?qs=ty6qhqyUUEtPvXJAIo0Pnw%3D%3D | 1
10nF 300mA 0402 | 10nH 3.2GHz 300mA 400mΩ 8@100MHz ±5% 0402 Inductors (SMD) ROHS | Sunlord | SDCL1005C10NJTDF | L4 | https://www.mouser.in/ProductDetail/Johanson-Technology/LRC0402CJ10NGV001T?qs=jRuttqqUwMSWUSZ1JoAk2Q%3D%3D | 1
10uH 400mA 0603 | 10uH 400mA 550mΩ ±20% 0603 Inductors (SMD) ROHS | TDK | MLZ1608E100MT | L5 | https://www.mouser.in/ProductDetail/TDK/MLZ1608E100MT?qs=chjFIDm9dbpIEfuxjG5mwA%3D%3D&mgh=1&utm_source=chatgpt.com | 1
0R 0402 | 10nH 3.2GHz 300mA 400mΩ 8@100MHz ±5% 0402 Inductors (SMD) ROHS | UNI-ROYAL(Uniroyal Elec) | 0402WGF0000TCE | L6 | https://www.mouser.in/ProductDetail/Royalohm/0402WGF0000TCE?qs=e8oIoAS2J1QQohiDIE5NFA%3D%3D | 1
SMD BUZZER | -20℃~+70℃ 100mA 2.5mm 2V~4V 3V 4kHz 5.2mm 5.2mm 75dB Electromagnetic Passive (Externally Driven) SMD,5x5mm Buzzers ROHS | Jiangsu Huaneng Elec | MLT-5020 | LS1 | https://www.hqonline.com/product-detail/alarm-buzzer-siren-hndz-mlt-5020-2500283770 | 1
JST-GH-04P-RA | -25℃~+85℃ 1 1.25mm 1A 1x4P 4 4.25mm 4P 50V 8.25mm Auxiliary Solder Pin GH LCP Phosphor bronze Surface Mount, Right Angle Tin UL94V-0 SMD,P=1.25mm,Surface Mount，Right Angle Wire To Board Connector ROHS | XKB Connection | JST | P2, P3 | https://www.mouser.in/ProductDetail/JST-Commercial/SM04B-GHS-TBLFSN?qs=QpmGXVUTftGayLYZQBIuZw%3D%3D | 2
AO3400A | -55℃~+150℃@(Tj) 1.45V@250uA 30V 48mΩ@2.5V 630pF@15V 7nC@10V N-Channel SOT-23-3L MOSFETs ROHS | Alpha & Omega Semicon | AO3400A | Q1, Q2 | https://www.digikey.in/en/products/detail/alpha-omega-semiconductor-inc/AO3400A/1855772 | 2
2K 0402 | Thick Film Resistors - SMD RMC 0402 1/16W 1% T/R-10000 | UNI-ROYAL(Uniroyal Elec) | 0402WGF2001TCE | R1, R20 | https://www.mouser.in/ProductDetail/Royalohm/0402WGF2001TCE?qs=e8oIoAS2J1SkMQvjTM5e8Q%3D%3D | 2
137k 0402 | Thick Film Resistors - SMD 0402 62.5 mW (1/16 W) 1% 10K, 137kΩ 62.5mW 50V ±100ppm/℃ Thick Film Resistor ±1% 0402 Chip Resistor - Surface Mount ROHS | UNI-ROYAL, UNI-ROYAL(Uniroyal Elec) | 0402WGF1373TCE | R2, R3, R4, R5, R9 | https://www.mouser.in/ProductDetail/Royalohm/0402WGF1373TCE?qs=e8oIoAS2J1RSI%2FTPO1rFCA%3D%3D | 5
22R 0402 | Thick Film Resistors - SMD RMC 0402 1/16W 1% T/R-10000 | UNI-ROYAL(Uniroyal Elec) | 0402WGF220JTCE | R6, R7, R12, R13 | https://www.mouser.in/ProductDetail/Royalohm/0402WGF220JTCE?qs=e8oIoAS2J1SfW%252BMYbRP45Q%3D%3D | 4
768k 0402 | Thick Film Resistors - SMD 0402 62.5 mW (1/16 W) 1% 10K | UNI-ROYAL(Uniroyal Elec) | 0402WGF7683TCE | R8 | www.mouser.com/ProductDetail/Royalohm/0402WGF7683TCE?qs=e8oIoAS2J1TZU81G2s0BIw%3D%3D&srsltid=AfmBOopwkEKv6ttdveAdCP_Q5A2HMnaEDfTLlGgKeuyFtMrBUeXe1-Bi | 1
30.9K 0402 | -55℃~+155℃ 30.9kΩ 50V 62.5mW Thick Film Resistor ±1% ±100ppm/℃ 0402 Chip Resistor - Surface Mount ROHS | UNI-ROYAL(Uniroyal Elec) | 0402WGF3092TCE | R10 | https://www.mouser.com/ProductDetail/Royalohm/0402WGF3092TCE?qs=e8oIoAS2J1Taod5Yg%2F2i9w%3D%3D | 1
10k 0402 | Thick Film Resistors - SMD 0402 62.5 mW (1/16 W) 1% 10K | UNI-ROYAL(Uniroyal Elec) | 0402WGF1002TCE | R11, R16, R17, R24, R31, R34, R35, R37, R41, R43, R46, R47, R48, R59 | https://www.mouser.in/ProductDetail/Royalohm/0402WGF1002TCE?qs=e8oIoAS2J1T9%2FSfQTy4YqQ%3D%3D | 14
5.1K 0402 | Thick Film Resistors - SMD RMC 0402 1/16W 1% T/R-10000 | UNI-ROYAL(Uniroyal Elec) | 0402WGF5101TCE | R14, R15, R21, R30, R33, R60, R61 | https://www.mouser.in/ProductDetail/Royalohm/0402WGF5101TCE?qs=e8oIoAS2J1TXcMSJPHU1Ew%3D%3D | 7
0R 0402 | Thick Film Resistors - SMD RMC 0402 1/16W 1% T/R-10000 | UNI-ROYAL(Uniroyal Elec) | 0402WGF0000TCE | R18, R22 | https://www.mouser.in/ProductDetail/Royalohm/0402WGF0000TCE?qs=e8oIoAS2J1QQohiDIE5NFA%3D%3D | 2
120R 0402 | Thick Film Resistors - SMD RMC 0402 1/16W 1% T/R-10000 | UNI-ROYAL(Uniroyal Elec) | 0402WGF1200TCE | R19 | https://www.mouser.in/ProductDetail/Royalohm/0402WGF1200TCE?qs=e8oIoAS2J1RgyR7SId1NOw%3D%3D | 1
20K 0.1% 0603 | -55℃~+155℃ 100mW 20kΩ 75V Thin Film Resistor ±0.1% ±25ppm/℃ 0603 Chip Resistor - Surface Mount ROHS | YAGEO | RT0603BRD0720KL | R25, R26, R27 | https://www.mouser.in/ProductDetail/YAGEO/RT0603BRD0720KL?qs=Br90QIIERxRwlDio38URkw%3D%3D | 3
1K 0402 | Thick Film Resistors - SMD RMC 0402 1/16W 1% T/R-10000 | UNI-ROYAL(Uniroyal Elec) | 0402WGF1001TCE | R28, R29, R32 | https://www.mouser.in/ProductDetail/Royalohm/0402WGF1001TCE?qs=e8oIoAS2J1RlrMC0w7DkrQ%3D%3D | 3
10K 0.1% 0603 | 100mW Thin Film Resistor 75V ±25ppm/℃ ±0.1% 10kΩ 0603 Chip Resistor - Surface Mount ROHS | YAGEO | 0603WAF1002T5E | R38, R39 | https://www.mouser.in/ProductDetail/YAGEO/RT0603BRD0710KL?qs=Br90QIIERxSXuxEMyECqGA%3D%3D | 2
2.43K 0402 | 62.5mW Thick Film Resistor 50V ±100ppm/℃ ±1% 2.43kΩ 0402 Chip Resistor - Surface Mount ROHS | UNI-ROYAL(Uniroyal Elec) | RC0402FR-072K43L | R50, R52, R56, R57 | https://www.mouser.in/ProductDetail/YAGEO/RC0402FR-072K43L?qs=uhiLka0QEaFAaSrxN7NKpQ%3D%3D | 4
TP4054 | -40℃~+85℃ 1 4.2V 4.5V~7V 500mA 75uA Charging IC Lithium Battery Support SOT-23-5 Battery Management ROHS | GOODWORK | TP4054 | U1 | https://www.digikey.com/en/products/detail/umw/TP4054/17635214 | 1
TPS63020DSJR | Buck-boost type Adjustable 1.2V~5.5V 1.8V~5.5V 3.5A DFN-14-EP(3x4) DC-DC Converters ROHS | Texas Instruments | TPS63020DSJR | U2 | https://www.mouser.com/c/?q=TPS63020DSJR | 1
TPS2117DRLR | 3.3-V to 5-V 12-Mbps half-duplex RS-485 transceiver auto-direction control ±12-kV IEC ESD | Texas Instruments | TPS2117DRLR | U3 | https://www.ti.com/product/TPS2117 | 1
W25Q256JVEIQ | -40℃~+85℃ 100,000 Cycles 10uA 120ms@(32KB) 133MHz 2.7V~3.6V 20 Years 256Mbit 700us SPI WSON-8-EP(6x8) NOR FLASH ROHS | Winbond Electronics | W25Q256JVEIQ | U4 | https://www.mouser.in/ProductDetail/Winbond/W25Q256JVEIQ?qs=qSfuJ%252Bfl%2Fd4o%2FNFUf7yCgA%3D%3D | 1
THVD1426DRLR | 3.3-V to 5-V 12-Mbps half-duplex RS-485 transceiver auto-direction control ±12-kV IEC ESD | Texas Instruments | THVD1426DRLR | U5 | https://www.ti.com/product/THVD1426 | 1
PT2041AD6 | -40℃~+85℃ 1 2.4V~5.5V 2uA 2uA 4kV Capacitive Touch No WDFN-6-EP(2x2) Touch Sensors ROHS | PinTeng | PT2041AD6 | U6 | https://www.mouser.in/ProductDetail/TDK-InvenSense/ICM-45686?qs=vvQtp7zwQdPk96IFOwypvQ%3D%3D | 1
TLV8802DGKR | Dual, 5.5-V, 6-kHz, ultra low quiescent current (320-nA), RRIO operational amplifier | Texas Instruments | TLV8802DGKR | U7 | https://www.mouser.in/ProductDetail/Texas-Instruments/TLV8802DGKR?qs=aVyJF2WnouRxTiFmfwY8sQ%3D%3D | 1
SMD ERM Motor | 14000±2500rpm Cylindrical DC Motor 2.7V CW - Vibration Motors ROHS | KOTL | Z3OC1T8219731 | U8 | https://www.digikey.in/en/products/detail/ineed-motor/IND-SMD-001/15795986?gad_campaignid=20127178981 | 1
STM32WB55CGU6 | Multiprotocol wireless 32-bit MCU Arm®- ased Cortex®-M4 with FPU, Bluetooth® 5.4 and 802.15.4 radio solution | STMicroelectronics | STM32WB55CGU6 | U9 | https://www.mouser.in/ProductDetail/STMicroelectronics/STM32WB55CGU6?qs=lYGu3FyN48eI3bRY%252B36gew%3D%3D | 1
MLPF-WB55-01E3 | Signal Conditioning 2.4 GHz Matched filter companion chip for STM32WB55Cx and STM32WB55Rx | STMicroelectronics | MLPF-WB55-01E3 | U10 | https://www.mouser.in/ProductDetail/STMicroelectronics/MLPF-WB55-01E3?qs=vLWxofP3U2xV%2FkxL9PmCDA%3D%3D | 1
REF3025AIDBZR | -40℃~+125℃@(Ta) 2.55V~5.5V 2.5V 25mA 28uVp-p 50uA 75ppm/℃ 80uVrms Fixed Series ±0.2% SOT-23 Voltage Reference ROHS | Texas Instruments | REF3025AIDBZR | U11 | https://www.mouser.in/ProductDetail/Texas-Instruments/REF3025AIDBZR?qs=sSOk4GDDv7xc9PQEJ%2FIkkg%3D%3D | 1
BNO085 | IMUs - Inertial Measurement Units 9-axis IMU | CEVA | BNO085 | U13 | https://www.mouser.in/ProductDetail/CEVA/BNO085?qs=ulEaXIWI0c9BFVeZDQCmmQ%3D%3D | 1
ICM-45686 | IMUs - Inertial Measurement Units Ultra-Low Power, High-Performance Integrated 6-Axis MEMS MotionTracking Device with BalanceGyro Technology, 4000dps/ 32g, dual interface | TDK InvenSense | ICM-45686 | U14 | https://www.mouser.in/ProductDetail/TDK-InvenSense/ICM-45686?qs=vvQtp7zwQdPk96IFOwypvQ%3D%3D | 1
32.768KHz XTAL | 32.768kHz Crystal Oscillator 12.5pF ±20ppm ±30ppm SMD3215-2P Crystals ROHS | ABRACON | ABS07N-32.768kHz-T | Y1, Y5 | https://www.mouser.in/ProductDetail/ABRACON/ABS07N-32768kHz-T?qs=7%2F6SraaimPRg0eKp7E9hQw%3D%3D&mgh=1&utm_source=chatgpt.com | 2
32MHz 2016-4P | -40℃~+85℃ 32MHz 8pF Crystal Oscillator ±10ppm ±20ppm SMD2016-4P Crystals ROHS | YXC Crystal Oscillators | XL7EL89CKI-111YLC-32M | Y2 | https://www.xonelec.com/mpn/yangxing/xl7el89cki111ylc32m | 1